## LFP-Direct
Item | Item Type | Units | China | US | EU | China Cost Sources/Calc | US Cost Sources/Calc | EU Cost Sources/Calc
Research | Capex | 1000 | 425 | 425 | 425
Equipment | Capex | 1000 | 1500 | 1000 | 1000 | Equipment Cost | Equipment Cost | Equipment Cost
Regulation Fees | Capex | 1000 | 80 | 100 | 100 | Regulations Cost | Regulations Cost | Regulations Cost
Capex Total |  |  | 2005000 | 1525000 | 1525000
Depreciation Period |  | Years | 5
Capacity | Input | tons | 1 | 1 | 250
Energy | Opex | $/ton | 49.5724 | 54.948 | 115.66 | Calculations | Calculations | Calculations
Labor/Maintenance | Opex | $/ton | 75 | 152.1429 | 169.8857 | Labor/Maintenance Cost | Labor/Maintenance Cost | Labor/Maintenance Cost
Consumables | Opex | $/ton | 40 | 50 | 50 | Consumables Cost | Consumables Cost | Consumables Cost
Waste Handling | Opex | $/ton | 15 | 15 | 15 | Waste Handling Cost | Waste Handling Cost | Waste Handling Cost
Input Feedstock | Opex | $/ton | 900 | 0 | 0 | Feedstock Cost | Feedstock Cost | Feedstock Cost
Transportation | Opex | $/ton | 12.5 | 15.3 | 18 | Calculations | Calculations | Calculations
Transportation (Waste) | Opex | $/ton | 17.7778 | 13.76 | 14.4 | Calculations | Calculations | Calculations
Insurance | Opex | $1000/year | 0 | 0 | 0
Rent | Opex | $1000/year | 0 | 0 | 0
Marketing | Opex | $1000/year | 0 | 0 | 0
Maintenance Contracts | Opex | $1000/year | 0 | 0 | 0
Opex Total |  |  | 1109.8502 | 301.1509 | 95736.4286
Composition
Outputs | Percent in Battery Pack | Recovery Rate | Fraction of LIB ton | Price Unit | Price | CN Revenue/element | US Revenue/element | EU Revenue/element
Cu Scrap | 0.1 | 0.92 | 0.0874 | $/ton | 8800 | 769.12 | 769.12 | 192280 | Frac link | Frac link 2 | Cost link
Al Scrap | 0.1 | 0.96 | 0.0912 | $/ton | 1760 | 160.512 | 160.512 | 40128 | Frac link | Frac link 2 | Cost link
Graphite | 0.16 | 0.73 | 0.11096 | $/ton | 370 | 41.0552 | 41.0552 | 10263.8 | Frac link | Frac link 2 | Cost link
LiFePO₄ powder | 0.35 | 0.95 | 0.31588 | $/ton | 2915 | 920.7756 | 920.7756 | 230193.9063 | Frac link | Frac link 2 | Cost link
Revenue |  |  | 1891.4628 | 1891.4628 | 472865.7063
Depreciation |  |  | 401000 | 305000 | 305000
Gross Profit |  |  | -400218.3874 | -303409.688 | 72129.2777
Tax |  |  | 0 | 0 | 15507.7947 | 25% | 21% | 21.5%
Net Profit |  |  | -400218.3874 | -303409.688 | 56621.483
EBITDA |  |  | 781.6126 | 1590.312 | 377129.2777
Energy Cost
Item | Unit | CN Value | US Value | EU Value
Energy Per Ton | kWh/ton | 1000 | 1000 | 1000
Electricity Cost | $/kWh | 0.086897 | 0.1276 | 0.31
Natural Gas Cost | $/kWh | 0.041379 | 0.039 | 0.073
Electricity Fraction | - | 0.18 | 0.18 | 0.18
Natural Gas Fraction | - | 0.82 | 0.82 | 0.82
Cost per Ton | $/ton | 49.5724 | 54.948 | 115.66
Reference 1: 3.5 MJ/kg |  | CN Elec Cost | US Elec Cost | EU Elec Cost
Reference 2: 2.31 MJ/kg |  | CN Natural Gas Cost | US Natural Gas Cost | EU Natural Gas Cost
Reference 3: 3.16 MJ/kg
Transportation
Item | Unit | CN Value | US Value | EU Value
Costs | $/ton-km | 0.055556 | 0.068 | 0.08
Distance | km | 225 | 225 | 225
Total | $/ton | 12.5 | 15.3 | 18
Distance Reference | 140 miles | Cost Reference | Cost Reference | Cost Reference
Cost Reference 2
Waste Transportation
Item | Units | CN Value | US Value | EU Value
Cost | $/ton-km / $/ton-mile | 0.11111 | 0.086 | 0.09
Average Distance | km / miles | 160 | 160 | 160
Total |  | 17.7778 | 13.76 | 14.4
|  | Cost Reference | Cost Reference | Cost Reference
Battery Composition
Reference
Fraction
Percent of Metal in the BM
95%
Capex | TPA (Lower Bound) | Effective Max TPA | Unit | CN Cost | US Cost | EU Cost
Equipment | 0 | 1000 | 1000 | 1500 | 1000 | 1000
| 1001 | 10000 | 1000 | 15000 | 20000 | 25000
| 10001 | 20000 | 1000 | 40000 | 50000 | 115000
| 20001 | 30000 | 1000 | 86000 | 90000 | 108000
| 30001 | 50000 | 1000 | 130000 | 130000 | 162000
| 50001 | 100000 | 1000 | 400000 | 400000 | 300000
| 100001 | 200000 | 1000 | 543000 | 570000 | 435000
| 200001 | 300000 | 1000 | 570000 | 600000 | 456000
| 300001 | 400000 | 1000 | 590000 | 618000 | 471000
| 400001 | 500000 | 1000 | 605000 | 635000 | 484000
| 500001 | 600000 | 1000 | 620000 | 650000 | 494000
| 600001 | 700000 | 1000 | 630000 | 660000 | 503000
| 700001 | 800000 | 1000 | 640000 | 671000 | 511000
| 800001 | 900000 | 1000 | 650000 | 680000 | 518000
| 900001 | 1000000+ | 1000 | 660000 | 689000 | 525000
Capex | TPA (Lower Bound) | Effective Max TPA | Unit | CN Cost | US Cost | EU Cost
Regulations | 0 | 1000 | 1000 | 80 | 100 | 100
| 1001 | 10000 | 1000 | 1500 | 4000 | 5000
| 10001 | 20000 | 1000 | 2100 | 7000 | 7500
| 20001 | 30000 | 1000 | 4000 | 10000 | 11000
| 30001 | 50000 | 1000 | 7000 | 15000 | 16000
| 50001 | 100000 | 1000 | 15000 | 25000 | 27000
| 100001 | 200000 | 1000 | 20000 | 27000 | 32000
| 200001 | 300000 | 1000 | 27000 | 35000 | 42000
| 300001 | 400000 | 1000 | 35000 | 43000 | 51000
| 400001 | 500000 | 1000 | 42000 | 50000 | 60000
| 500001 | 600000 | 1000 | 49000 | 57000 | 68000
| 600001 | 700000 | 1000 | 55000 | 63000 | 76000
| 700001 | 800000 | 1000 | 61000 | 70000 | 83000
| 800001 | 900000 | 1000 | 67000 | 75000 | 91000
| 900001 | 1000000+ | 1000 | 71000 | 81000 | 98000
Labor Cost
Item | Unit | Amount
Workers | FTE | 15
Reference TPA | tons/year | 7000
Hours | Hours/year | 30000
| Hours/ton | 4.2857
US Wage | $/hour | 35.5
EU Wage | $/hour | 39.64
US Total Cost | $/ton | 152.1429
EU Total Cost | $/ton | 169.8857

## NMC-Direct
Item | Item Type | Units | China | US | EU | China Cost Sources/Calc | US Cost Sources/Calc | EU Cost Sources/Calc
Research | Capex | 1000 | 425 | 425 | 425
Equipment | Capex | 1000 | 1500 | 1000 | 1000 | Equipment Cost | Equipment Cost | Equipment Cost
Regulation Fees | Capex | 1000 | 80 | 100 | 100 | Regulation Cost | Regulations Cost | Regulations Cost
Capex Total |  |  | 2005000 | 1525000 | 1525000
Depreciation Period |  | Years | 5
Capacity | Input | tons | 1 | 1 | 100
Energy | Opex | $/ton | 49.5724 | 54.948 | 115.66 | Calculations | Calculations | Calculations
Labor/Maintenance | Opex | $/ton | 75 | 152.1429 | 169.8857 | Labor/Maintenance Cost | Labor/Maintenance Cost | Labor/Maintenance Cost
Consumables | Opex | $/ton | 40 | 50 | 50 | Consumables Cost | Consumables Cost | Consumables Cost
Waste Handling | Opex | $/ton | 15 | 15 | 15 | Waste Handling Cost | Waste Handling Cost | Waste Handling Cost
Input Feedstock | Opex | $/ton | 2700 | 2000 | 0 | Feedstock Cost | Feedstock Cost | Feedstock Cost
Transportation | Opex | $/ton | 12.5 | 15.3 | 18 | Calculations | Calculations | Calculations
Transportation (Waste) | Opex | $/ton | 17.7778 | 13.76 | 14.4 | Calculations | Calculations | Calculations
Insurance | Opex | $1000/year | 0 | 0 | 0
Rent | Opex | $1000/year | 0 | 0 | 0
Marketing | Opex | $1000/year | 0 | 0 | 0
Maintenance Contracts | Opex | $1000/year | 0 | 0 | 0
Opex Total |  |  | 2909.8502 | 2301.1509 | 38294.5714
Composition
Outputs | Percent in Battery Pack | Recovery Rate | Fraction of ton |  | Price | CN Revenue/element | US Revenue/element | EU Revenue/element
Cu Scrap | 0.1 | 0.92 | 0.0874 | $/ton | 8800 | 769.12 | 769.12 | 76912 | Frac link | Frac link 2 | Cost link
Al Scrap | 0.1 | 0.96 | 0.0912 | $/ton | 1760 | 160.512 | 160.512 | 16051.2 | Frac link | Frac link 2 | Cost link
Graphite | 0.28 | 0.73 | 0.19418 | $/ton | 1403 | 272.4345 | 272.4345 | 27243.454 | Frac link | Frac link 2 | Cost link
NMC powder | 0.35 | 0.95 | 0.31588 | $/ton | 9000 | 2842.875 | 2842.875 | 284287.5 | Frac link | Frac link 2 | Cost link | Cost Link 2
Revenue |  |  | 4044.9415 | 4044.9415 | 404494.154
Depreciation |  |  | 401000 | 305000 | 305000
Gross Profit |  |  | -399864.9087 | -303256.2093 | 61199.5826
Tax |  |  | 0 | 0 | 13157.9103 | 25% | 21% | 21.5%
Net Profit |  |  | -399864.9087 | -303256.2093 | 48041.6723
EBIT |  |  | 1135.0913 | 1743.7907 | 366199.5826
Energy Cost
Item | Unit | CN Value | US Value | EU Value
Energy Per Ton | kWh/ton | 1000 | 1000 | 1000
Electricity Cost | $/kWh | 0.086897 | 0.1276 | 0.31
Natural Gas Cost | $/kWh | 0.041379 | 0.039 | 0.073
Electricity Fraction | - | 0.18 | 0.18 | 0.18
Natural Gas Fraction | - | 0.82 | 0.82 | 0.82
Cost per Ton | $/ton | 49.5724 | 54.948 | 115.66
Reference 1: 3.5 MJ/kg |  | CN Elec Cost | US Elec Cost | EU Elec Cost
Reference 2: 2.31 MJ/kg |  | CN Natural Gas Cost | US Natural Gas Cost | EU Natural Gas Cost
Reference 3: 3.16 MJ/kg
Transportation
Item | Unit | CN Value | US Value | EU Value
Costs | $/ton-km | 0.055556 | 0.068 | 0.08
Distance | km | 225 | 225 | 225
Total | $/ton | 12.5 | 15.3 | 18
Distance Reference | 140 miles | Cost Reference | Cost Reference | Cost Reference
Cost Reference 2
Waste Transportation
Item | Units | CN Value | US Value | EU Value
Cost | $/ton-km | 0.11111 | 0.086 | 0.09
Average Distance | km | 160 | 160 | 160
Total |  | 17.7778 | 13.76 | 14.4
|  | Cost Reference | Cost Reference | Cost Reference
Battery Composition
Reference 1
Reference 2
Fraction
Percent of Metal in the BM
95%
Capex | TPA (Lower Bound) | Effective Max TPA | Unit | CN Cost | US Cost | EU Cost
Equipment | 0 | 1000 | 1000 | 1500 | 1000 | 1000
| 1001 | 10000 | 1000 | 15000 | 20000 | 25000
| 10001 | 20000 | 1000 | 40000 | 50000 | 115000
| 20001 | 30000 | 1000 | 86000 | 90000 | 108000
| 30001 | 50000 | 1000 | 130000 | 130000 | 162000
| 50001 | 100000 | 1000 | 400000 | 400000 | 300000
| 100001 | 200000 | 1000 | 543000 | 570000 | 435000
| 200001 | 300000 | 1000 | 570000 | 600000 | 456000
| 300001 | 400000 | 1000 | 590000 | 618000 | 471000
| 400001 | 500000 | 1000 | 605000 | 635000 | 484000
| 500001 | 600000 | 1000 | 620000 | 650000 | 494000
| 600001 | 700000 | 1000 | 630000 | 660000 | 503000
| 700001 | 800000 | 1000 | 640000 | 671000 | 511000
| 800001 | 900000 | 1000 | 650000 | 680000 | 518000
| 900001 | 1000000+ | 1000 | 660000 | 689000 | 525000
Capex | TPA (Lower Bound) | Effective Max TPA | Unit | CN Cost | US Cost | EU Cost
Regulations | 0 | 1000 | 1000 | 80 | 100 | 100
| 1001 | 10000 | 1000 | 1500 | 4000 | 5000
| 10001 | 20000 | 1000 | 2100 | 7000 | 7500
| 20001 | 30000 | 1000 | 4000 | 10000 | 11000
| 30001 | 50000 | 1000 | 7000 | 15000 | 16000
| 50001 | 100000 | 1000 | 15000 | 25000 | 27000
| 100001 | 200000 | 1000 | 20000 | 27000 | 32000
| 200001 | 300000 | 1000 | 27000 | 35000 | 42000
| 300001 | 400000 | 1000 | 35000 | 43000 | 51000
| 400001 | 500000 | 1000 | 42000 | 50000 | 60000
| 500001 | 600000 | 1000 | 49000 | 57000 | 68000
| 600001 | 700000 | 1000 | 55000 | 63000 | 76000
| 700001 | 800000 | 1000 | 61000 | 70000 | 83000
| 800001 | 900000 | 1000 | 67000 | 75000 | 91000
| 900001 | 1000000+ | 1000 | 71000 | 81000 | 98000
Labor Cost
Item | Unit | Amount
Workers | FTE | 15
Reference TPA | tons/year | 7000
Hours | Hours/year | 30000
| Hours/ton | 4.2857
US Wage | $/hour | 35.5
EU Wage | $/hour | 39.64
US Total Cost | $/ton | 152.1429
EU Total Cost | $/ton | 169.8857

## NMC-Pyro
Item | Item Type | Units | China | US | EU | China Cost Sources/Calc | US Cost Sources/Calc | EU Cost Sources/Calc
Factory set up | Capex | 1000 | 800 | 45000 | 20000 | Set Up Cost | Set Up Cost | Set Up Cost
Equipment | Capex | 1000 | 12000 | 100000 | 56000 | Equipment Cost | Equipment Cost | Equipment Cost
Permits/Regulation Fees | Capex | 1000 | 100 | 7000 | 2500 | Regulations Cost | Regulations Cost | Regulations Cost
Capex Total |  |  | 12900000 | 152000000 | 78500000
Depreciation Period |  | Years | 5
Capacity | Input | tons | 1 | 20000 | 5000 | Black Mass
Energy | Opex | $/ton | 272.6483 | 302.214 | 636.13 | Calculations | Calculations | Calculations
Labor/Maintenance | Opex | $/ton | 95 | 202.8571 | 226.5143 | Labor/Maintenance Cost | Labor/Maintenance Cost | Labor/Maintenance Cost
Consumables | Opex | $/ton | 25 | 35 | 35 | Consumables Cost | Consumables Cost | Consumables Cost
Waste Handling | Opex | $/ton | 85 | 35 | 35 | Waste Handling Cost | Waste Handling Cost | Waste Handling Cost
Input Feedstock | Opex | $/ton | 2700 | 2000 | 0 | Feedstock Cost | Feedstock Cost | Feedstock Cost
Transportation | Opex | $/ton | 12.5 | 15.3 | 18 | Calculations | Calculations | Calculations
Transportation (Waste) | Opex | $/ton | 17.7778 | 13.76 | 14.4 | Calculations | Calculations | Calculations
Insurance | Opex | $1000/year | 0 | 0 | 0
Rent | Opex | $1000/year | 0 | 0 | 0
Marketing | Opex | $1000/year | 0 | 0 | 0
Maintenance Contracts | Opex | $1000/year | 0 | 0 | 0
Opex Total |  |  | 3190.1483 | 52082622.86 | 4825221.429
Outputs | Percent in Battery Pack | Recovery Rate | Fraction of ton | Price Unit | Price | CN Revenue/element | US Revenue/element | EU Revenue/element
Ni-Co-Cu-Fe alloy | 0.308 | 0.98 | 0.28675 | $/ton | 13595.979 | 3898.6198 | 77972395.79 | 19493098.95 | Cost link | Frac link | Calculations
Li Carbonate | 0.032 | 0.7 | 0.02128 | $/ton | 9820.6897 | 208.9843 | 4179685.517 | 1044921.379 | Cost link | Frac link
Revenue |  |  | 4107.6041 | 82152081.31 | 20538020.33
Depreciation |  |  | 2580000 | 30400000 | 15700000
Gross Profit |  |  | -2579082.544 | -330541.5498 | 12798.8983
Tax |  |  | 0 | 0 | 2751.7631 | 25% | 21% | 21.5%
Net Profit |  |  | -2579082.544 | -330541.5498 | 10047.1351
EBIT |  |  | 917.4558 | 30069458.45 | 15712798.9
Pyrometallurgy is extremely matured right now. Current research on it focuses on process optimization and sustainability.
Energy Cost
Item | Unit | CN Value | US Value | EU Value
Energy Per Ton | kWh/ton | 5500 | 5500 | 5500
Electricity Cost | $/kWh | 0.086897 | 0.1276 | 0.31
Natural Gas Cost | $/kWh | 0.041379 | 0.039 | 0.073
Electricity Fraction | - | 0.18 | 0.18 | 0.18
Natural Gas Fraction | - | 0.82 | 0.82 | 0.82
Cost per Ton | $/ton | 272.6483 | 302.214 | 636.13
Reference 1: 108 MJ/kg |  | CN Elec Cost | US Elec Cost | EU Elec Cost
Reference 2: 13 MJ/kg |  | CN Natural Gas Cost | US Natural Gas Cost | EU Natural Gas Cost
Reference 3: 2000 MJ/ton
Transportation
Item | Unit | CN Value | US Value | EU Value
Costs | $/ton-km | 0.055556 | 0.068 | 0.08
Distance | km | 225 | 225 | 225
Total | $/ton | 12.5 | 15.3 | 18
Distance Reference | 140 miles | Cost Reference | Cost Reference | Cost Reference
Cost Reference 2
Waste Transportation
Item | Units | CN Value | US Value | EU Value
Cost | $/ton-km | 0.11111 | 0.086 | 0.09
Average Distance | km | 160 | 160 | 160
Total |  | 17.7778 | 13.76 | 14.4
|  | Cost Reference | Cost Reference | Cost Reference
Alloy Cost |  |  | Notebook
Material | Price | Units | Composition | Conversion Factor | Converted Price |  | Refinement Cost | Insurance Cost
Ni | 15060 | $/ton | 38% | 0.8 | 4578.24 |  | 120 | 800
Co | 33330 | $/ton | 36% | 0.75 | 8999.1
Cu | 9777.4897 | $/ton | 10% | 0.96 | 938.639
Fe | 2860 | $/ton | 10% | 0 | 0
Alloy Price | 13595.979 | Total | 94%
Labor Cost
Item | Unit | Amount
Workers | FTE | 20
Reference TPA | tons/year | 7000
Hours | Hours/year | 40000
| Hours/ton | 5.7143
US Wage | $/hour | 35.5
EU Wage | $/hour | 39.64
US Total Cost | $/ton | 202.8571
EU Total Cost | $/ton | 226.5143
Black Mass Reference
Black Mass 1 | 0.35-0.65
Black Mass 2 | 40-50%
Fraction
Item | Percent in Battery | Percent of Metal in the BM
Ni | 0.157 | 95%
Cu | 0.108
Co | 0.043
Capex | TPA (Lower Bound) | Effective Max TPA | Unit | CN Cost | US Cost | EU Cost
Equipment | 0 | 1000 | 1000 | 12000 | 16000 | 14000
| 1001 | 10000 | 1000 | 48000 | 64000 | 56000
| 10001 | 20000 | 1000 | 75000 | 100000 | 110000
| 20001 | 30000 | 1000 | 110000 | 150000 | 130000
| 30001 | 50000 | 1000 | 156000 | 212000 | 184000
| 50001 | 100000 | 1000 | 290000 | 390000 | 340000
| 100001 | 200000 | 1000 | 440000 | 593000 | 516000
| 200001 | 300000 | 1000 | 560000 | 756000 | 658000
| 300001 | 400000 | 1000 | 660000 | 899000 | 782000
| 400001 | 500000 | 1000 | 760000 | 1028000 | 894000
| 500001 | 600000 | 1000 | 847000 | 1147000 | 997000
| 600001 | 700000 | 1000 | 930000 | 1258000 | 1094000
| 700001 | 800000 | 1000 | 1007000 | 1363000 | 1185000
| 800001 | 900000 | 1000 | 1081000 | 1460000 | 1272000
| 900001 | 1000000+ | 1000 | 1150000 | 1558000 | 1355000
Capex | TPA (Lower Bound) | Effective Max TPA | Unit | CN Cost | US Cost | EU Cost
Regulations | 0 | 1000 | 1000 | 100 | 150 | 200
| 1001 | 10000 | 1000 | 1000 | 1500 | 2500
| 10001 | 20000 | 1000 | 4000 | 7000 | 8000
| 20001 | 30000 | 1000 | 7000 | 12000 | 14000
| 30001 | 50000 | 1000 | 10000 | 16000 | 17000
| 50001 | 100000 | 1000 | 16000 | 20000 | 22000
| 100001 | 200000 | 1000 | 35000 | 50000 | 65000
| 200001 | 300000 | 1000 | 50000 | 70000 | 95000
| 300001 | 400000 | 1000 | 65000 | 90000 | 120000
| 400001 | 500000 | 1000 | 80000 | 110000 | 150000
| 500001 | 600000 | 1000 | 95000 | 130000 | 175000
| 600001 | 700000 | 1000 | 110000 | 150000 | 200000
| 700001 | 800000 | 1000 | 125000 | 170000 | 225000
| 800001 | 900000 | 1000 | 140000 | 190000 | 250000
| 900001 | 1000000+ | 1000 | 155000 | 210000 | 275000
Capex | TPA (Lower Bound) | Effective Max TPA | Unit | CN Cost | US Cost | EU Cost
Factory set up | 0 | 1000 | 1000 | 800 | 2500 | 2500
| 1001 | 10000 | 1000 | 10000 | 15000 | 20000
| 10001 | 20000 | 1000 | 25000 | 45000 | 50000
| 20001 | 30000 | 1000 | 37000 | 71000 | 77000
| 30001 | 50000 | 1000 | 50000 | 98000 | 105000
| 50001 | 100000 | 1000 | 100000 | 150000 | 180000
| 100001 | 200000 | 1000 | 300000 | 300000 | 350000
| 200001 | 300000 | 1000 | 450000 | 550000 | 650000
| 300001 | 400000 | 1000 | 600000 | 750000 | 900000
| 400001 | 500000 | 1000 | 720000 | 1000000 | 1200000
| 500001 | 600000 | 1000 | 830000 | 1400000 | 1400000
| 600001 | 700000 | 1000 | 940000 | 1600000 | 1900000
| 700001 | 800000 | 1000 | 1000000 | 1800000 | 2100000
| 800001 | 900000 | 1000 | 1150000 | 2000000 | 2300000
| 900001 | 1000000+ | 1000 | 1250000 | 2200000 | 2500000

## LFP-Hydro
Item | Item Type | Units | China | US | EU | China Cost Sources/Calc | US Cost Sources/Calc | EU Cost Sources/Calc
Infurstructure | Capex | 1000 | 8000 | 960000 | 900000 | Infurstructure Cost | Infurstructure Cost | Infurstructure Cost
Equipment | Capex | 1000 | 1000 | 1600000 | 1500000 | Equipment Cost | Equipment Cost | Equipment Cost
Regulation Fees | Capex | 1000 | 150 | 22000 | 25000 | Regulation Cost | Regulations Cost | Regulations Cost
Capex Total |  |  | 9150000 | 2582000000 | 2425000000
Depreciation Period |  | Years | 5
Capacity | Input | tons | 1 | 292000 | 226000 | Black Mass
Energy | Opex | $/ton | 206.5187 | 228.9134 | 481.8396 | Calculations | Calculations | Calculations
Labor/Maintenance | Opex | $/ton | 160 | 253.5714 | 283.1429 | Labor/Maintenance Cost | Labor/Maintenance Cost | Labor/Maintenance Cost
Consumables | Opex | $/ton | 310 | 350 | 350 | Consumables Cost | Consumables Cost | Consumables Cost
Waste Handling | Opex | $/ton | 45 | 19 | 19 | Waste Handling Cost | Waste Handling Cost | Waste Handling Cost
Input Feedstock | Opex | $/ton | 900 | 0 | 0 | Feedstock Cost | Feedstock Cost | Feedstock Cost
Transportation | Opex | $/ton | 12.5 | 15.3 | 18 | Calculations | Calculations | Calculations
Transportation (Waste) | Opex | $/ton | 17.7778 | 13.76 | 14.4 | Calculations | Calculations | Calculations
Insurance | Opex | $1000/year | 0 | 0 | 0
Rent | Opex | $1000/year | 0 | 0 | 0
Marketing | Opex | $1000/year | 0 | 0 | 0
Maintenance Contracts | Opex | $1000/year | 0 | 0 | 0
Opex Total |  |  | 1651.7965 | 257119080.6 | 263602426.3
Outputs | Percent in Battery Pack | Recovery Rate | Fraction of ton | Units of Price | Price | CN Revenue/element | US Revenue/element | EU Revenue/element
Metallic Cu | 0.1 | 0.95 | 0.09025 | $/ton | 9636 | 869.649 | 253937508 | 196540674 | Cost link | Frac link | Frac link 2
Iron Phosphate | 0.027 | 0.95 | 0.024368 | $/ton | 1464 | 35.674 | 10416813.84 | 8062328.52 | Cost link
Al Oxide | 0.18 | 0.98 | 0.16758 | $/ton | 323 | 54.1283 | 15805475.28 | 12233004.84 | Cost link | Frac link | Frac link 2
Graphite | 0.28 | 0.95 | 0.2527 | $/ton | 2000 | 505.4 | 147576800 | 114220400 | Cost link | Frac link | Frac link 2
Li Carbonate | 0.07 | 0.75 | 0.049875 | $/ton | 9820.6897 | 489.8069 | 143023613.8 | 110696358.6 | Cost link | Frac link | Frac link 2
Revenue |  |  | 1954.6583 | 570760210.9 | 441752766
Depreciation |  |  | 1830000 | 516400000 | 485000000
Gross Profit |  |  | -1829697.138 | -202758869.7 | -306849660.3
Tax |  |  | 0 | 0 | 0 | 25% | 21% | 21.5%
Net Profit |  |  | -1829697.138 | -202758869.7 | -306849660.3
EBIT |  |  | 302.8618 | 313641130.3 | 178150339.7
Hydrometallurgy is also very mature and is a widely used method. Current research for it also mainly focuses on sustainability and process efficiency.
Energy Cost
Item | Unit | CN Value | US Value | EU Value
Energy Per Ton | kWh/ton | 4166 | 4166 | 4166
Electricity Cost | $/kWh | 0.086897 | 0.1276 | 0.31
Natural Gas Cost | $/kWh | 0.041379 | 0.039 | 0.073
Electricity Fraction | - | 0.18 | 0.18 | 0.18
Natural Gas Fraction | - | 0.82 | 0.82 | 0.82
Cost per Ton | $/ton | 206.5187 | 228.9134 | 481.8396
Reference 1: ~23 MJ/kg |  | CN Elec Cost | US Elec Cost | EU Elec Cost
Reference 2: 3.3-154 MJ/kg |  | CN Natural Gas Cost | US Natural Gas Cost | EU Natural Gas Cost
Reference 3: ~11 MJ/kg
Transportation
Item | Unit | CN Value | US Value | EU Value
Costs | $/ton-km | 0.055556 | 0.068 | 0.08
Distance | km | 225 | 225 | 225
Total | $/ton | 12.5 | 15.3 | 18
Distance Reference | 140 miles | Cost Reference | Cost Reference | Cost Reference
Cost Reference 2
Waste Transportation
Item | Units | CN Value | US Value | EU Value
Cost | $/ton-km | 0.11111 | 0.086 | 0.09
Average Distance | km | 160 | 160 | 160
Total |  | 17.7778 | 13.76 | 14.4
|  | Cost Reference | Cost Reference | Cost Reference
Labor Cost
Item | Unit | Amount
Workers | FTE | 25
Reference TPA | tons/year | 7000
Hours | Hours/year | 50000
| Hours/ton | 7.1429
US Wage | $/hour | 35.5
EU Wage | $/hour | 39.64
US Total Cost | $/ton | 253.5714
EU Total Cost | $/ton | 283.1429
Black Mass Reference
Black Mass 1 | 0.35-0.65
Black Mass 2 | 40-50%
Fraction
Percent of Metal in the BM
95%
Capex | TPA (Lower Bound) | Effective Max TPA | Unit | CN Cost | US Cost | EU Cost
Equipment | 0 | 1000 | 1000 | 1000 | 2000 | 2000
| 1001 | 10000 | 1000 | 35000 | 85000 | 75000
| 10001 | 20000 | 1000 | 100000 | 300000 | 200000
| 20001 | 30000 | 1000 | 150000 | 500000 | 300000
| 30001 | 50000 | 1000 | 200000 | 700000 | 350000
| 50001 | 100000 | 1000 | 300000 | 900000 | 400000
| 100001 | 200000 | 1000 | 700000 | 1000000 | 900000
| 200001 | 300000 | 1000 | 1200000 | 1600000 | 1500000
| 300001 | 400000 | 1000 | 1600000 | 1900000 | 2000000
| 400001 | 500000 | 1000 | 2000000 | 2300000 | 2500000
| 500001 | 600000 | 1000 | 2400000 | 2700000 | 3000000
| 600001 | 700000 | 1000 | 2800000 | 3200000 | 3500000
| 700001 | 800000 | 1000 | 3200000 | 3500000 | 4000000
| 800001 | 900000 | 1000 | 3600000 | 3800000 | 4500000
| 900001 | 1000000+ | 1000 | 4000000 | 4500000 | 5000000
Capex | TPA (Lower Bound) | Effective Max TPA | Unit | CN Cost | US Cost | EU Cost
Regulations | 0 | 1000 | 1000 | 150 | 200 | 250
| 1001 | 10000 | 1000 | 500 | 1000 | 1200
| 10001 | 20000 | 1000 | 1000 | 2000 | 1700
| 20001 | 30000 | 1000 | 3000 | 3000 | 4000
| 30001 | 50000 | 1000 | 4000 | 5000 | 6000
| 50001 | 100000 | 1000 | 7000 | 10000 | 10000
| 100001 | 200000 | 1000 | 10000 | 15000 | 17000
| 200001 | 300000 | 1000 | 15000 | 22000 | 25000
| 300001 | 400000 | 1000 | 20000 | 30000 | 33000
| 400001 | 500000 | 1000 | 27000 | 38000 | 41000
| 500001 | 600000 | 1000 | 33000 | 46000 | 50000
| 600001 | 700000 | 1000 | 39000 | 54000 | 57000
| 700001 | 800000 | 1000 | 43000 | 62000 | 65000
| 800001 | 900000 | 1000 | 51000 | 70000 | 73000
| 900001 | 1000000+ | 1000 | 55000 | 78000 | 81000
Capex | TPA (Lower Bound) | Effective Max TPA | Unit | CN Cost | US Cost | EU Cost
Factory set up | 0 | 1000 | 1000 | 8000 | 19000 | 14000
| 1001 | 10000 | 1000 | 11000 | 21000 | 19000
| 10001 | 20000 | 1000 | 23000 | 64000 | 47000
| 20001 | 30000 | 1000 | 54000 | 153000 | 108000
| 30001 | 50000 | 1000 | 79000 | 224000 | 158000
| 50001 | 100000 | 1000 | 113000 | 240000 | 225000
| 100001 | 200000 | 1000 | 350000 | 600000 | 560000
| 200001 | 300000 | 1000 | 670000 | 960000 | 900000
| 300001 | 400000 | 1000 | 900000 | 1800000 | 1300000
| 400001 | 500000 | 1000 | 1300000 | 2500000 | 1900000
| 500001 | 600000 | 1000 | 2400000 | 3200000 | 2400000
| 600001 | 700000 | 1000 | 3100000 | 3900000 | 2800000
| 700001 | 800000 | 1000 | 3600000 | 4600000 | 3300000
| 800001 | 900000 | 1000 | 4000000 | 5300000 | 4000000
| 900001 | 1000000+ | 1000 | 4300000 | 6000000 | 4400000

## Pyro-Hydro Hybrid
Item | Item Type | Units | China | US | EU | China Cost Sources/Calc | US Cost Sources/Calc | EU Cost Sources/Calc
Factory set up | Capex | 1000 | 8000 | 19000 | 14000 | Set Up Cost | Set Up Cost | Set Up Cost
Equipment | Capex | 1000 | 1000 | 2000 | 2000 | Equipment Cost | Equipment Cost | Equipment Cost
Permits/Regulation Fees | Capex | 1000 | 150 | 200 | 250 | Regulation Cost | Regulations Cost | Regulations Cost
Capex Total |  |  | 9150000 | 21200000 | 16250000
Depreciation Period |  | Years | 5
Capacity | Input | tons | 1 | 1 | 1 | Black Mass
Energy | Opex | $/ton | 385.5247 | 427.3306 | 899.4878 | Calculations | Calculations | Calculations
Labor/Maintenance | Opex | $/ton | 95 | 253.5714 | 283.1429 | Labor/Maintenance Cost | Labor/Maintenance Cost | Labor/Maintenance Cost
Consumables | Opex | $/ton | 335 | 350 | 350 | Consumables Cost | Consumables Cost | Consumables Cost
Waste Handling | Opex | $/ton | 85 | 35 | 35 | Waste Handling Cost | Waste Handling Cost | Waste Handling Cost
Input Feedstock | Opex | $/ton | 2700 | 2000 | 0 | Feedstock Cost | Feedstock Cost | Feedstock Cost
Transportation | Opex | $/ton | 12.5 | 15.3 | 18 | Calculations | Calculations | Calculations
Transportation (Waste) | Opex | $/ton | 17.7778 | 13.76 | 14.4 | Calculations | Calculations | Calculations
Insurance | Opex | $1000/year | 0 | 0 | 0
Rent | Opex | $1000/year | 0 | 0 | 0
Marketing | Opex | $1000/year | 0 | 0 | 0
Maintenance Contracts | Opex | $1000/year | 0 | 0 | 0
Opex Total |  |  | 3630.8024 | 3094.962 | 1600.0307
Outputs | Percent in Battery Pack | Recovery Rate | Fraction of ton |  | Price | CN Revenue/element | US Revenue/element | EU Revenue/element
Ni Sulfate | 0.157 | 0.96 | 0.14318 | $/ton | 3777.7778 | 540.9173 | 540.9173 | 540.9173 | Cost link | Frac link | Frac link 2
Metallic Co | 0.043 | 0.92 | 0.037582 | $/ton | 33335 | 1252.796 | 1252.796 | 1252.796 | Cost link | Frac link | Frac link 2
Metallic Cu | 0.108 | 0.96 | 0.098496 | $/ton | 9636 | 949.1075 | 949.1075 | 949.1075 | Cost link | Frac link | Frac link 2
Al Oxide | 0.189 | 0.73 | 0.13107 | $/ton | 323 | 42.3361 | 42.3361 | 42.3361 | Cost link | Frac link | Frac link 2
Graphite | 0.281 | 0.94 | 0.25093 | $/ton | 2000 | 501.866 | 501.866 | 501.866 | Cost link | Frac link | Frac link 2
Mn Oxide | 0.054 | 0.94 | 0.048222 | $/ton | 1500 | 72.333 | 72.333 | 72.333 | Cost link | Frac link | Frac link 2
Li Carbonate | 0.032 | 0.95 | 0.02888 | $/ton | 9820.6897 | 283.6215 | 283.6215 | 283.6215 | Cost link | Frac link | Frac link 2
SUM | 0.864 |  | 0.73837
Revenue |  |  | 3642.9774 | 3642.9774 | 3642.9774
Depreciation |  |  | 1830000 | 4240000 | 3250000
Gross Profit |  |  | -1829987.825 | -4239451.985 | -3247957.053
Tax |  |  | 0 | 0 | 0 | 25% | 21% | 21.5%
Net Profit |  |  | -1829987.825 | -4239451.985 | -3247957.053
EBIT |  |  | 12.1749 | 548.0153 | 2042.9467
Energy Cost
Item | Unit | CN Value | US Value | EU Value
Energy Per Ton | kWh/ton | 7777 | 7777 | 7777
Electricity Cost | $/kWh | 0.086897 | 0.1276 | 0.31
Natural Gas Cost | $/kWh | 0.041379 | 0.039 | 0.073
Electricity Fraction | - | 0.18 | 0.18 | 0.18
Natural Gas Fraction | - | 0.82 | 0.82 | 0.82
Cost per Ton | $/ton | 385.5247 | 427.3306 | 899.4878
Reference 1 | 11.75 - 61.53 MJ/kg | CN Elec Cost | US Elec Cost | EU Elec Cost
Reference 2 | ~28 MJ/kg | CN Natural Gas Cost | US Natural Gas Cost | EU Natural Gas Cost
Reference 3 | ~27 MJ/kg
Transportation
Item | Unit | CN Value | US Value | EU Value
Costs | $/ton-km | 0.055556 | 0.068 | 0.08
Distance | km | 225 | 225 | 225
Total | $/ton | 12.5 | 15.3 | 18
Distance Reference | 140 miles | Cost Reference | Cost Reference | Cost Reference
Cost Reference 2
Waste Transportation
Item | Units | CN Value | US Value | EU Value
Cost | $/ton-km | 0.11111 | 0.086 | 0.09
Average Distance | km | 160 | 160 | 160
Total |  | 17.7778 | 13.76 | 14.4
|  | Cost Reference | Cost Reference | Cost Reference
Black Mass Reference
Black Mass 1 | 0.35-0.65
Black Mass 2 | 40-50%
Fraction
Percent of Metal in the BM
95%
Capex | TPA (Lower Bound) | Effective Max TPA | Unit | CN Cost | US Cost | EU Cost
Equipment | 0 | 1000 | 1000 | 1000 | 2000 | 2000
| 1001 | 10000 | 1000 | 35000 | 85000 | 75000
| 10001 | 20000 | 1000 | 100000 | 300000 | 200000
| 20001 | 30000 | 1000 | 150000 | 500000 | 300000
| 30001 | 50000 | 1000 | 200000 | 700000 | 350000
| 50001 | 100000 | 1000 | 300000 | 900000 | 400000
| 100001 | 200000 | 1000 | 700000 | 1000000 | 900000
| 200001 | 300000 | 1000 | 1200000 | 1600000 | 1500000
| 300001 | 400000 | 1000 | 1600000 | 1900000 | 2000000
| 400001 | 500000 | 1000 | 2000000 | 2300000 | 2500000
| 500001 | 600000 | 1000 | 2400000 | 2700000 | 3000000
| 600001 | 700000 | 1000 | 2800000 | 3200000 | 3500000
| 700001 | 800000 | 1000 | 3200000 | 3500000 | 4000000
| 800001 | 900000 | 1000 | 3600000 | 3800000 | 4500000
| 900001 | 1000000+ | 1000 | 4000000 | 4500000 | 5000000
Capex | TPA (Lower Bound) | Effective Max TPA | Unit | CN Cost | US Cost | EU Cost
Regulations | 0 | 1000 | 1000 | 150 | 200 | 250
| 1001 | 10000 | 1000 | 500 | 1000 | 1200
| 10001 | 20000 | 1000 | 1000 | 2000 | 1700
| 20001 | 30000 | 1000 | 3000 | 3000 | 4000
| 30001 | 50000 | 1000 | 4000 | 5000 | 6000
| 50001 | 100000 | 1000 | 7000 | 10000 | 10000
| 100001 | 200000 | 1000 | 10000 | 15000 | 17000
| 200001 | 300000 | 1000 | 15000 | 22000 | 25000
| 300001 | 400000 | 1000 | 20000 | 30000 | 33000
| 400001 | 500000 | 1000 | 27000 | 38000 | 41000
| 500001 | 600000 | 1000 | 33000 | 46000 | 50000
| 600001 | 700000 | 1000 | 39000 | 54000 | 57000
| 700001 | 800000 | 1000 | 43000 | 62000 | 65000
| 800001 | 900000 | 1000 | 51000 | 70000 | 73000
| 900001 | 1000000+ | 1000 | 55000 | 78000 | 81000
Capex | TPA (Lower Bound) | Effective Max TPA | Unit | CN Cost | US Cost | EU Cost
Factory set up | 0 | 1000 | 1000 | 8000 | 19000 | 14000
| 1001 | 10000 | 1000 | 11000 | 21000 | 19000
| 10001 | 20000 | 1000 | 23000 | 64000 | 47000
| 20001 | 30000 | 1000 | 54000 | 153000 | 108000
| 30001 | 50000 | 1000 | 79000 | 224000 | 158000
| 50001 | 100000 | 1000 | 113000 | 240000 | 225000
| 100001 | 200000 | 1000 | 350000 | 600000 | 560000
| 200001 | 300000 | 1000 | 670000 | 960000 | 900000
| 300001 | 400000 | 1000 | 900000 | 1800000 | 1300000
| 400001 | 500000 | 1000 | 1300000 | 2500000 | 1900000
| 500001 | 600000 | 1000 | 2400000 | 3200000 | 2400000
| 600001 | 700000 | 1000 | 3100000 | 3900000 | 2800000
| 700001 | 800000 | 1000 | 3600000 | 4600000 | 3300000
| 800001 | 900000 | 1000 | 4000000 | 5300000 | 4000000
| 900001 | 1000000+ | 1000 | 4300000 | 6000000 | 4400000
Labor Cost
Item | Unit | Amount
Workers | FTE | 25
Reference TPA | tons/year | 7000
Hours | Hours/year | 50000
| Hours/ton | 7.1429
US Wage | $/hour | 35.5
EU Wage | $/hour | 39.64
US Total Cost | $/ton | 253.5714
EU Total Cost | $/ton | 283.1429

## Summary
| Units | LFP Direct |  |  | NMC Direct |  |  | NMC Pyro |  |  | LFP Hydro |  |  | NMC Hybrid
Item |  | CN | US | EU | CN | US | EU | CN | US | EU | CN | US | EU | CN | US | EU
Capex | $ | 2005000 | 1525000 | 1525000 | 2005000 | 1525000 | 1525000 | 12900000 | 152000000 | 78500000 | 9150000 | 2582000000 | 2425000000 | 9150000 | 21200000 | 16250000
Opex | $ | 1109.8502 | 301.1509 | 95736.4286 | 2909.8502 | 2301.1509 | 38294.5714 | 3190.1483 | 52082622.86 | 4825221.429 | 1651.7965 | 257119080.6 | 263602426.3 | 3630.8024 | 3094.962 | 1600.0307
Revenue | $ | 1891.4628 | 1891.4628 | 472865.7063 | 4044.9415 | 4044.9415 | 404494.154 | 4107.6041 | 82152081.31 | 20538020.33 | 1954.6583 | 570760210.9 | 441752766 | 3642.9774 | 3642.9774 | 3642.9774
Gross Profit | $ | -400218.3874 | -303409.688 | 72129.2777 | -399864.9087 | -303256.2093 | 61199.5826 | -2579082.544 | -330541.5498 | 12798.8983 | -1829697.138 | -202758869.7 | -306849660.3 | -1829987.825 | -4239451.985 | -3247957.053
Net Profit | $ | -400218.3874 | -303409.688 | 56621.483 | -399864.9087 | -303256.2093 | 48041.6723 | -2579082.544 | -330541.5498 | 10047.1351 | -1829697.138 | -202758869.7 | -306849660.3 | -1829987.825 | -4239451.985 | -3247957.053
EBITDA | $ | 781.6126 | 1590.312 | 377129.2777 | 1135.0913 | 1743.7907 | 366199.5826 | 917.4558 | 30069458.45 | 15712798.9 | 302.8618 | 313641130.3 | 178150339.7 | 12.1749 | 548.0153 | 2042.9467
Max TPA |  | 1000 | 1000 | 1000 | 1000 | 1000 | 1000 | 1000 | 20000 | 10000 | 1000 | 300000 | 300000 | 1000 | 1000 | 1000
Tons per annum | Tons | 1 | 1 | 250 | 1 | 1 | 100 | 1 | 20000 | 5000 | 1 | 292000 | 226000 | 1 | 1 | 1
Feedstock Price | $/ton | 900 | 0 | 0 | 2700 | 2000 | 0 | 2700 | 2000 | 0 | 900 | 0 | 0 | 2700 | 2000 | 0
Labor Costs | $/ton | 75 | 141.2 | 158 | 75 | 141.2 | 158 | 95 | 200 | 226 | 160 | 250 | 280 | 95 | 250 | 280
% of BM Recovered |  | 95%
Break Even TPA |  | 600 | 300 | 100 | 400 | 200 | 100 | 88700 | 20000 | 5000 | 1020000 | 292000 | 5400 | N/A | 371000 | 9100
No Gate Fees TPA |  |  |  | 250 |  |  | 100 | [5 empty] | 226000
|  | LFP Direct |  |  | NMC Direct |  |  | NMC Pyro |  |  | LFP Hydro
|  | CN | US | EU | CN | US | EU | CN | US | EU | CN | US | EU
Capex | $K | 2005 | 1525 | 1525 | 2005 | 1525 | 1525 | 12900 | 152000 | 78500 | 9150 | 2582000 | 2425000
Opex | $ | 1109.8502 | 301.1509 | 95736.4286 | 2909.8502 | 2301.1509 | 38294.5714 | 3190.1483 | 52082622.86 | 4825221.429 | 1651.7965 | 257119080.6 | 263602426.3
Revenue | $ | 1891.4628 | 1891.4628 | 1891.4628 | 4044.9415 | 4044.9415 | 4044.9415 | 4107.6041 | 4107.6041 | 4107.6041 | 1954.6583 | 1954.6583 | 1954.6583
EBITDA | $ | 781.6126 | 1590.312 | 377129.2777 | 1135.0913 | 1743.7907 | 366199.5826 | 917.4558 | 30069458.45 | 15712798.9 | 302.8618 | 313641130.3 | 178150339.7