## Sheet1
Feature / Parameter | Li Auto L7 | Leapmotor C10 | Voyah Free EREV (2nd Gen) | BMW i3 Rex | BYD YANGWANG U8L | ROX ADAMAS | AITO M9 (2025) | DEEPAL S09 | M-HERO 917 | LI AUTO L9 (2026) | DEEPAL G318 | Chery Exeed Sterra ET
Seats | 5 | 5 | 5 | 4 | 6 | 7 | 6 | 6 | 5 | 6 | 5 | 5
Pure EV Range (CD) | 286 Km cltc | 145 Km (WLTP) | 205 Km | 203 km WLTP | 180 Km cltc | 215 cltc | 290 cltc | 210 cltc | 200 km cltc | 420km cltc | 186km cltc | 200km cltc
Total Extended Range | 1421 Km cltc | 975 Km (WLTP) | 1357 km (CLTC) | 320 km WLTP | 1205 cltc | 1405 cltc | 1474 cltc | 1050 cltc | 750 WLTC | 1650 km cltc | 1000km cltc | 1518km cltc
Battery Capacity | 52.3 kWh (NMC) | 28.4 kWh (LFP) | 43 kWh (LFP, CATL) | 42.2 kWh (Li-ion) | 55.53 kWh | 44.5 kWh | 52 kWh(NMC) | 40.18 kWh | 65.8 kWh | 72.7 kWh (NMC) | 35.1kWh | 32kWh
Curb Weight (kg) | 2500 | 1950 | 2270 | 1270 | 3595 | 2715 | 2560 | 2668 | 3157 | 2755-2835 | 2452 | 2180
GVW (kg) | 3130 |  |  |  | 4210 | 3300 | 3010 |  | 3740 | 3435 | 2892 | 2595
ICE Engine Specs | 1.5L, 4-Cylinder Turbo | 1.5L, 4-Cylinder NA | 1.5L, 4-Cylinder Turbo | 647 cc, 2-Cylinder | 2L, 4-Cylinder | 1.5L, 4-Cylinder | 1.5L, 4-Cylinder | 1.5L, 4-Cylinder | 1.5L, 4-Cylinder | 1.5L, 4-cylinder Turbo | 1.5 L, 4 cylinder | 1.5L, 4-cylinder Turbo
| (113 kW) | not avaiable | 80 kW | (24 kW ) | 200 kW | 110 kW | 112kW | 112 KW | 145 kW | 115kW | 105 kW | 115kW
Fuel Tank Capacity | 65 Liters | 50 Liters | 56 Liters | 9L | 90L | 70L | 65L | 50L | 84L | 65L | 60L | 67L
Traction Motor Output | 330 kW (Dual Motor AWD) 130,200 | 158 kW (RWD) | 360 kW (Dual motor AWD) | 125 kW (RWD) | 880 kW (AWD) | 350 kW (Dual Motor AWD) | 365 kW (Dual Motor AWD) 163, 202 | 362 kW (Dual Motor AWD) | 600 kW (3 Motor AWD) 200,400 | 420 kW (dual motor AWD) | 316 kW (Dual Motor AWD) | 195kW (Rear Wheel Drive)
Energy Consumption[kWh/100km] | 23.1 | - | 17.3 | 13.1 | 25-28 | 22.8 | around 22 | 23.3 | around 28 | around 22.2 | 22.8 | 17.3 cltc
Fuel consumption[L/100Km] | 7.4 |  |  |  | 6.9-12.6 |  | 6.4 | 7.1 |  | 6.3 when battery under 20% | 6.1
Dimensions (mm) | 5050*1995*1750 mm | 4739*1900*1680 | 4905*1950*1660 | 4011*1775*1598 | 5400x2049x1921 | 5050x1985x1856 | 5230*1999*1800 | 5205*1996*1800 | 4987*2080*1978 | 5255*2000*1810 | 5010*1985*1895 | 4955*1975*1698
Power to weight (kW/kg) | 0.134 | 0.08 | 0.158 | 0.098 | 0.061 | 0.128 | 0.142 | 0.135 | 0.19 | 0.148 | 0.129 | 0.089
Steering type | Rack & Pinion | Rack & Pinion | Rack & Pinion | Rack & Pinion | Rack & Pinion | Rack & Pinion | Rack & Pinion | Rack & Pinion | Rack & Pinion | Steer by Wire | Rack & Pinion | Rack & Pinion
Floor Topology Retention | Skateboard | Skateboard | Skateboard | Skateboard + ICE tucked completely under the rear trunk/boot floor. | Skateboard | Skateboard | Skateboard | Skateboard | Ladder-frame compatible EV/EREV topology | Skateboard | Off-road tuned flat-floor EREV topology | Skateboard
Sustaining Power Deficit | [6 empty] | 247 kW deficit HIGH BUFFER generator sustains average driving battery supplies heavy bursts |  |  | 290kW of Sustaining Power Deficit HIGH BUFFER
References | 1) https://www.bitauto.com/ask/100128756009/ 2) https://liauto-eg.com/wp-content/uploads/2025/11/L7-brochure00.pdf 3) https://www.liauto.com/L7 | 1) https://i0.motionx.ie/wp-content/uploads/sites/35/2025/09/15113204/C10-brochure.pdf 2) https://www.leapmotor.net/ie/c10 | 1) https://chats.chinamobil.ru/files/voyah-chat/applicationpdf/VOYAH-FREE_1_general-introduction.pdf 2) https://voyahlebanon.com/voyah-free/ | 1) file:///C:/Users/rohan.sip2026/Downloads/The_BMW_i3_(120_Ah)_and_the_BMW_i3s_(120_Ah)_-_Specifications.PDF 2) https://autocatalogarchive.com/wp-content/uploads/2017/01/BMW-i3-2016-CA.pdf | 1) https://www.cevauto.com/byd-yangwang-u8l/ 2) https://carnewschina.com/2025/09/04/byds-luxury-suv-yangwang-u8l-priced-at-180k-usd-and-weighing-3-6-tons-is-launching-next-week/ 3) https://www.drive.com.au/news/byd-yangwang-u8l-suv-revealed-to-sit-above-u8/ 4) https://www.auto-data.net/en/yangwang-u8l-2.0t-1197hp-extended-range-pure-electric-4wd-56058 | 1) https://zhytauto.com/wp-content/uploads/2025/12/ROX-ADAMAS-Specification.pdf | 1) https://www.auto-data.net/en/aito-m9-1.5t-52-kwh-496hp-range-extender-awd-52342 | 1) https://zhytauto.com/wp-content/uploads/2025/04/Deepal-S09-1.pdf 2) https://www.auto-data.net/en/deepal-s09-1.5t-40.18-kwh-492hp-4wd-extended-range-55283 | 1) https://data.carnewschina.com/database/m-hero/m-hero-917/2024/params 2) https://www.auto-data.net/en/m-hero-917-1.5-816hp-extended-range-4wd-automatic-51616 | 1) https://carnewschina.com/2026/02/06/all-new-li-auto-l9-livis-revealed-72-7-kwh-battery-for-340-km-ev-range/ 2) https://carnewschina.com/2026/05/15/li-auto-launches-new-l9-flagship-suv-with-active-suspension-starting-from-67600-usd-in-china/ 3) Li Auto ¦ Premium Smart Electric Vehicles (REV) ¦ Official Site | 1) https://www.deepal-eg.com/media/products/Deepal_G318_brochure_Final.pdf 2)https://www.auto-data.net/en/deepal-g318-1.5t-35.07-kwh-252hp-extended-range-53729 3)Reference https://data.carnewschina.com/database/deepal/deepal-g318/2026/params 3) https://www.automobile-ev.com/photo/automobile-ev/document/85071/2025%20Deepal%20G318.pdf | 1) https://www.auto-data.net/en/exeed-sterra-et-1.5l-32-kwh-265hp-extended-range-electric-52091 2) https://www.electrive.com/2024/02/15/chery-plans-model-lineup-with-e0x-tech-platform/ |  | 0
[13 empty] | chery exeed sterra et |  |  | Deepal G318 (APU)
Deepal G318
|  |  |  | Li Auto L9 |  |  |  | Aito M9
[6 empty] | MODEL | PRICE RANGE | UNITS SOLD
UNITS SOLD IN OCT 2024 to SEP 2025